## Tabelle1
Schematic Annotation | Part Number | Description | Qty | Price | Supplier | Total Cost | Link
U2 | MCP4551T-502E/MSCT-ND | Digital Potentiometer 5k Ohm 1 Circuit 257 Taps I²C Interface 8-MSOP | 1 | 0.95 | Digikey | 0.95 | https://www.digikey.com/en/products/detail/microchip-technology/MCP4551T-502E-MS/2061368
U1 | ATTINY84-20SSU-ND | AVR series Microcontroller IC 8-Bit 20MHz 8KB (4K x 16) FLASH 14-SOIC | 1 | 2.31 | Digikey | 2.31 | https://www.digikey.com/en/products/detail/microchip-technology/ATTINY84-20SSU/1886247
J3 | 23-0022292051-ND | Connector Header Through Hole 5 position 0.100" (2.54mm) | 1 | 1.43 | Digikey | 1.43 | https://www.digikey.com/en/products/detail/molex/0022292051/1130591
J3 Mate | 23-0010112053-ND | 5 Rectangular Connectors - Housings Receptacle White 0.100" (2.54mm) | 1 | 0.29 | Digikey | 0.29 | https://www.digikey.com/en/products/detail/molex/0010112053/171981
J3 Crimps | WM3724CT-ND | Socket Contact Tin 22-28 AWG Crimp - | 5 | 0.12 | Digikey | 0.6 | https://www.digikey.com/en/products/detail/molex/0008700056/2421861
J1,J4 | 732-10888-1-ND | Pin Screw Terminal, Power Tap M5 Through Hole | 2 | 4.59 | Digikey | 9.18 | https://www.digikey.com/en/products/detail/w%C3%BCrth-elektronik/74650195R/6643984?s=N4IgTCBcDaIAQHYAsA2ArABgIwE40CUQBdAXyA
P1 | 12401610E4#2ACT-ND | USB-C (USB TYPE-C) USB 3.2 Gen 2 (USB 3.1 Gen 2, Superspeed + (USB 3.1)) Receptacle Connector 24 Position Surface Mount, Right Angle; Through Hole | 1 | 1.75 | Digikey | 1.75 | https://www.digikey.com/en/products/detail/amphenol-icc-commercial-products/12401610E4-2A/5775519?s=N4IgjCBcoEwBxVAYygMwIYBsDOBTANCAPZQDaIALGHAMwCcArCALqEAOALlCAMocBOASwB2AcxABfQgFoI0ECkgYcBYmRAA2AAxaaYJoW10QhjRRPgA7A3OGYNFlJDSYiBVAEBXVSUjkDIMbMTtLG8opePuoQwU6ufuAwFFpgGo5AA
U5 | 620-1355-ND | Current Sensor 150A 1 Channel Hall Effect, Open Loop Unidirectional 5-CB Formed Leads, PFF | 1 | 9.7 | Digikey | 9.7 | https://www.digikey.com/en/products/detail/allegro-microsystems/ACS758KCB-150U-PFF-T/2415200?s=N4IgjCBcoLQExVAYygFwE4FcCmAaEA9lANogCsI%2BAnCALoC%2B%2BMN0IKkGO%2BRkpEDjEAl4gAggGEAygHYyADjr0gA
U3 | FZ1113-DIY | DIYmall 0.96" 0.96inch OLED LCD Display Module I2C IIC Serial 128x64 SSD1306 Driver for Arduino 51 MSP420 STM32 SCR Raspberry Pi | 1 | 9.99 | DIY Mall | 9.99 | http://www.diymalls.com/DIYmall-0.96-inch-IIC-OLED-Display-Module-White-Blue-Yellow-and-Blue?search=128x64
SW1 | PEC12R-4220F-S0024-ND | Rotary Encoder Mechanical 24 Quadrature (Incremental) Vertical | 1 | 1.17 | Digikey | 1.17 | https://www.digikey.com/en/products/detail/bourns-inc/PEC12R-4220F-S0024/4499653
C1,C2 | 732-12140-1-ND | 10000 pF ±10% 100V Ceramic Capacitor X7R 1206 (3216 Metric) | 2 | 0.11 | Digikey | 0.22 | https://www.digikey.com/en/products/detail/w%C3%BCrth-elektronik/885012208112/9345952
U4 | 296-32187-1-ND | General Purpose Amplifier 1 Circuit - 8-VSON (4x4) | 1 | 3.92 | Digikey | 3.92 | https://www.digikey.com/en/products/detail/texas-instruments/OPA277AIDRMT/1572391
Heat Sink | [5 empty] | 0
Q1-Q4 | IRFS3306TRLPBFCT-ND | N-Channel 60 V 120A (Tc) 230W (Tc) Surface Mount D2PAK | 4 | 2.58 | Digikey | 10.32 | https://www.infineon.com/dgdl/irfs3306pbf.pdf?fileId=5546d462533600a40153563682652165
TH1 | 296-TMP6131DYARCT-ND | PTC Thermistor 10 kOhms SC-79, SOD-523 | 1 | 0.32 | Digikey | 0.32 | https://www.digikey.com/en/products/detail/texas-instruments/TMP6131DYAR/11502223
R1,R2,R6,R7,R8 | RNCS1206BKE10K0CT-ND | 10 kOhms ±0.1% 0.125W, 1/8W Chip Resistor 1206 (3216 Metric) Anti-Corrosive, Automotive AEC-Q200, Moisture Resistant Thin Film | 5 | 0.54 | Digikey | 2.7 | https://www.digikey.com/en/products/detail/stackpole-electronics-inc/RNCS1206BKE10K0/1800330
R3 | P220ECT-ND | 220 Ohms ±5% 0.25W, 1/4W Chip Resistor 1206 (3216 Metric) Automotive AEC-Q200 Thick Film | 1 | 0.1 | Digikey | 0.1 | https://www.digikey.com/en/products/detail/panasonic-electronic-components/ERJ-8GEYJ221V/14064
R4,R5 | [5 empty] | 0
D1 | 732-4992-1-ND | Red 630nm LED Indication - Discrete 1.9V 1206 (3216 Metric) | 1 | 0.21 | Digikey | 0.21 | https://www.digikey.com/en/products/detail/w%C3%BCrth-elektronik/150120SS75000/4489942
J2 | 952-1769-ND | Connector Header Through Hole 2 position 0.079" (2.00mm) | 1 | 1.31 | Digikey | 1.31 | https://www.digikey.com/en/products/detail/harwin-inc/M80-8520242/3727738
J2 Mate | 952-1189-ND | 2 Position Rectangular Receptacle Connector Crimp Gold 22 AWG | 1 | 1.82 | Digikey | 1.82 | https://www.digikey.com/en/products/detail/harwin-inc/M80-8990205/2264178
C3 | 732-8430-1-ND | 10 µF 25 V Aluminum Electrolytic Capacitors Radial, Can - SMD - 2000 Hrs @ 105°C | 1 | 0.17 | Digikey | 0.17 | https://www.digikey.com/en/products/detail/w%C3%BCrth-elektronik/865080440002/5728025
0
[5 empty] | Total Cost | 58.46